## Sheet1
Quantity | Part RefDes | Description | Vendor | Vendor Part Number | Unit Price | Unit Total
1 | 2x18650 | Pair of 18650 Batteries with Charger | Ebay | https://www.ebay.com/itm/2Pcs-Rechargeable-3-7V-4000mAh-Lithium-Li-ion-Battery-Charger-For-HeadLamp-65x18/174593993208?_trkparms=ispr%3D1&hash=item28a69ce9f8:g:BusAAOSwrHFf~l7c&amdata=enc%3AAQAFAAACcBaobrjLl8XobRIiIML1V4Imu%252Fn%252BzU5L90Z278x5ickkSG%252BOFgrj2Yvbvmrj2TAdMw0uf5o7qBoORPIbbdNozJDnl69hmlwzNecudP5R%252B3iFlesss4WDyH55QAUYdE%252Fyy8Fd3xvxfc8UU29nWsUlBW9jbeTvrRY7Y3a1V3UnP2CS5LDkcUhl%252Ffu2YVzxYgIZk3SMG9G9bMGuKRsGHFtzCQWysIY5E5VmD7UcGYW3H08jmkAd0kKFh5%252BsOsx9h%252BVOIbjiz%252F2I6qf%252FZgAww%252BRb0o1Yu2aV%252Fw%252FVhBVgCnCxUEEc9euazMWffZTH7B0zKpqBbFSY53UH1J%252BXpaq71w9Y%252FpmL9dJZZHqnbJsBzmcLS6M5LbHjzJ4jLs277FHNDY2B6h9BCTcsyXKp41tSulphSGu1zWW%252F5Mo%252FQkApikPY19WSZMqG1KYub6UqcRJzl1lIdSg5awOpEkat%252BIY1hgure89mfZmAM34%252F4YZj031q%252Frmy0NwdgJYRfaC3pWEm5d2HdlgoS6SIfkizFqf6cKU6zYWAklpTYQogo2tuAeI2Yba0tmXmJ9q58jcdmOv%252F%252F0rRfm1pI6nKTnrdY%252BuRH%252B3jpRYchR08RvW7YMrKw9XN7U8zefxoaTXnb6owKRnbDJvaKeHEB1MfKsttmGzAt%252FmLaF6BXjKlCykOQJzhg6YYtmtEmlDXN8Q7%252FoIYjfXgn5L0xGd2eW9rgPZyowyOnaue774Ob%252BZ5GDzpWDxUD1QV7rd0BrGI2v8ooP8NscshXdJNReGQF76XTSPL5daRn88Z4ewR14GfAlR12RbpmM3L0rrFeYNmh79Igl525sk9frl%252FTg%253D%253D%7Ccksum%3A1745939932083030e57c98aa49dda2920ff656f6dc7d%7Campid%3APL_CLK%7Cclp%3A2334524 | 9.98 | 9.98
1 |  | Nylon String, Mason Line | Ebay | https://www.ebay.com/itm/SGTKnots-250ft-FLYellow-Braided-Nylon-Mason-Line-18-Moisture-Oil-Acid-Rot/293608596761?hash=item445c6fa519:g:heAAAOSwmAZe4FgE | 5.75 | 5.75
1 |  | 5 pack M3 Screw, 5mm | Ebay (use selection panel) | https://www.ebay.com/itm/5-50pcs-Brass-Copper-M2-M3-Hex-Column-Standoff-Support-Spacer-Pillar-PCB-Board/162165536019?hash=item25c1d1b513:g:r50AAOSwpFlaR3ES | 1.04 | 1.04
1 |  | 5 pack M3 Nut | Ebay (use selection panel) | https://www.ebay.com/itm/5-50pcs-Brass-Copper-M2-M3-Hex-Column-Standoff-Support-Spacer-Pillar-PCB-Board/162165536019?hash=item25c1d1b513:g:r50AAOSwpFlaR3ES | 1.04 | 1.04
1 |  | 25 pack M2 Screw, 4mm | Ebay (use selection panel) | https://www.ebay.com/itm/5-50pcs-Brass-Copper-M2-M3-Hex-Column-Standoff-Support-Spacer-Pillar-PCB-Board/162165536019?hash=item25c1d1b513:g:r50AAOSwpFlaR3ES | 1.89 | 1.89
1 | BATT | Battery Holder | DigiKey | 1597-114090053-ND | 1.49 | 1.49
1 | F1 | 2A Auto reset fuse | DigiKey | 507-1777-1-ND | 0.17 | 0.17
2 | M1, M2 | Motor | DigiKey | P14355-ND | 3.19 | 6.38
1 | SP1 | Battery Contact Spring | DigiKey | P14355-ND | 0.25 | 0.25
1 | C1 | 3300pF capacitor, 0603 | DigiKey | 1276-1758-2-ND | 0.1 | 0.1
2 | C2, C3 | 0.1uF capacitor, 0603 | DigiKey | 1276-CL10B104KB8NNNLCT-ND | 0.1 | 0.2
5 | C4, C5 | 5 Pack 100uF Electrolytic Caps | DigiKey | 2368-NEH100M16BB-ND | 0.45 | 2.25
4 | R1, R4, R5, R6 | 10kΩ Resistor, 0603 | DigiKey | 1276-3485-1-ND | 0.1 | 0.4
1 | R2 | 680Ω Resistor, 0603 | DigiKey | 1276-5058-1-ND | 0.1 | 0.1
1 | R3 | 1kΩ Resistor, 0603 | DigiKey | 1276-3484-1-ND | 0.1 | 0.1
1 | R7 | 100Ω Resistor, 0603 | DigiKey | 1276-3482-1-ND | 0.1 | 0.1
1 | POT1 | 10kΩ Thumbwheel Potentiometer | DigiKey | 3352E-103LF-ND | 2.94 | 2.94
1 | LED1 | LED | DigiKey | 160-1446-1-ND | 0.26 | 0.26
3 | D1, D2, D3 | DIODE | DigiKey | B340A-FDICT-ND | 0.41 | 1.23
1 | Q1 | SOT23 N-Channel MOSFET | DigiKey | SSM3K339RLFCT-ND | 0.43 | 0.43
1 | U1 | LT6700 Comparator | DigiKey | LT6700CS6-3#TRMPBFCT-ND | 3.17 | 3.17
1 | IC1 | LM555 Timer | DigiKey | 296-6501-1-ND | 0.36 | 0.36
1 |  | PCB | JLCPCB |  | 3.6 | 3.6
[5 empty] | Total: | 43.23